## Buck_components
Part | Description | Pt. No | Datasheett | Price (VAT included)
Inductor | EPCOS 1.2 mH ±30% Ferrite Power Inductor, 3A Idc, 56mΩ Rdc, B82721A | 167-0352 (Rs components) | https://docs.rs-online.com/cc53/0900766b811a5817.pdf | 1.18
Capacitor | MCCB1V474M2ACB Tantalum Capacitor, 0.47 µF, 35 V, MCCB Series, ± 20%, Radial Leaded, 5.1 mm Safety Capacitor, 0.25 µF, X2, PMR205 Series, 125 V, Metallized Paper | 9708510 (Farnell) | http://www.farnell.com/datasheets/1829545.pdf | 0.854
Diode | 1N5821+ Schottky Rectifier, 30 V, 3 A, Single, DO-201AD, 2 Pins, 900 mV | 2675097 (Farnell) | http://www.farnell.com/datasheets/2861412.pdf | 0.296
MOSFET | IRF520NPBF Power MOSFET, N Channel, 100 V, 9.7 A, 0.2 ohm, TO-220AB, Through Hole | 9103031 (Farnell) | http://www.farnell.com/datasheets/136307.pdf | 0.817
Total | 3.147

## Buck_i
Switching frequency (kHz) | ripple current (mA)
20 | 103.71
40 | 51.87
60 | 34.58
80 | 24.21
100 | 20.75
120 | 20.71
140 | 17.27
160 | 13.8
180 | 13.8

## Buck_ii
switching frequency = 100kHz
Inductance, L (mH) | ripple current (mA)
1.2 | 20.75
1.212 | 17.29
2.2 | 11.37
2.222 | 11
3.2 | 8.614
3.232 | 7.76
4.2 | 5.902
4.242 | 5.847
5.2 | 4.809
5.252 | 4.594

## Boost_i
Switching frequency (kHz) | ripple current (mA)
20 | 61.66
40 | 31.49
60 | 20.33
80 | 15.42
100 | 12.46
120 | 10.5
140 | 8.528
160 | 7.872
180 | 6.56

## Boost_ii
switching frequency = 40kHz
Inductance, L (mH) | ripple current (mA)
0.9 | 248.6
1 | 226.8
1.9 | 115.4
2 | 110.7
2.9 | 76.5
3 | 74.45
3.9 | 58.06
4 | 56
4.9 | 49.86
5 | 43.72

## Rcrit simulation (buck ideal)
switching frequency = 100kHz
Output load (Resistive (Ω)) | I_min (mA)
1.5 | 1991
21.5 | 137
41.5 | 71
61.5 | 48
81.5 | 36
101.5 | 29
121.5 | 24
141.5 | 21
161.5 | 18
181.5 | 16
201.5 | 15
221.5 | 15
241.5 | 12
261.5 | 11
281.5 | 10
301.5 | 0

## Fcrit simulation (buck ideal )
Rload = 1.5ohm
Switching frequency (kHz) | I_min (A)
100 | 1.991
50 | 1.981
25 | 1.964
12.5 | 1.921
6.25 | 1.843
3.125 | 1.693
1.5625 | 1.414
0.78125 | 0.946
0.39062 | 0.039
47
172
30
106
144
51
41
40
140
277
40
38
26
32
39
40
38
54
49
86
65
50
14
48
14
79
76
122
96
44
18
41
87
206
194
161
39
38
133
50
14
33
49
3161